## TEST DATA
TestParameter_AT4130 Long Shaft - FW MOTOR
Type | Propeller | Throttle | Voltage (V) | Current (A) | Power (W) | RPM | Torque (N*m) | Thrust (g) | Efficiency (g/W) | Operating Temperature (℃)
AT4130 Long Shaft KV450 | APC 18*8 | 40% | 22.24 | 9.57 | 212.8 | 3696 | 0.4 | 1778 | 8.35 | 81 (Ambient Temperature: /)
|  | 45% | 22.21 | 11.36 | 252.32 | 3953 | 0.454 | 2016 | 7.99
|  | 50% | 22.16 | 14.17 | 314.14 | 4283 | 0.533 | 2356 | 7.5
|  | 55% | 22.09 | 18.3 | 404.33 | 4684 | 0.643 | 2830 | 7
|  | 60% | 22.01 | 23.22 | 511.02 | 5082 | 0.765 | 3374 | 6.6
|  | 65% | 21.93 | 28.09 | 615.93 | 5403 | 0.87 | 3824 | 6.21
|  | 70% | 21.84 | 33.66 | 735 | 5719 | 0.994 | 4355 | 5.93
|  | 75% | 21.72 | 40.51 | 879.75 | 6048 | 1.12 | 4908 | 5.58
|  | 80% | 21.6 | 47.54 | 1026.98 | 6360 | 1.248 | 5409 | 5.27
|  | 90% | 21.34 | 63.11 | 1346.94 | 6905 | 1.503 | 6471 | 4.8
|  | 100% | 21.18 | 72.7 | 1540.06 | 7201 | 1.641 | 7017 | 4.56
Note: Motor temperature is motor surface temperature at 100% throttle running 3mins. (Date above based on benchtest are for reference only, comparion with that of other motor types is not recommended.)
link

## AT4130 450KV SPECIFICATIONS
SPECIFICATIONS: AT 4130 450KV
MOTOR DIMENSIONS | 50*79mm
PROPELLER | 15*8''
LEAD | ENAMELED WIRE 100mm
SHAFT DIAMETER | IN: 6mm OUT: 6mm
IDLE CURRENT(10V) | 2.5A
MAX POWER(180S) | 1800W
MOTOR WEIGHT | 408g
INTERNAL RESISTANCE | 16.8 m ohm
CONFIGURATION | 12N14P
RATED VOLTAGE(LIPO) | 6S
PEAK CURRENT(180S) | 75A