## MN701S 135KV MAIN FILE (2)
Test Data : MN701S 135KV
Type | Propeller | Throttle | Voltage (V) | Thrust (g) | Torque (N*m) | Current (A) | RPM | Power (W) | Effciency (g/W) | Operating Temperature (℃)
MN701S KV135 | T-MOTOR G26*8.5 | 40% | 47.78 | 2774 | 0.98 | 5.1 | 2380 | 244 | 11.38 | HOT (Ambient Temperature: 34.5℃)
|  | 42% | 47.76 | 3067 | 1.04 | 5.7 | 2484 | 272 | 11.27
|  | 44% | 47.74 | 3212 | 1.1 | 6.5 | 2568 | 310 | 10.35
|  | 46% | 47.71 | 3378 | 1.16 | 6.9 | 2643 | 329 | 10.26
|  | 48% | 47.69 | 3546 | 1.24 | 7.5 | 2707 | 358 | 9.91
|  | 50% | 47.67 | 3837 | 1.3 | 8.3 | 2812 | 396 | 9.7
|  | 52% | 47.64 | 4094 | 1.38 | 9.2 | 2903 | 438 | 9.34
|  | 54% | 47.61 | 4279 | 1.46 | 9.8 | 2962 | 467 | 9.17
|  | 56% | 47.58 | 4494 | 1.53 | 10.6 | 3037 | 504 | 8.91
|  | 58% | 47.53 | 4943 | 1.63 | 12.2 | 3172 | 580 | 8.52
|  | 60% | 47.5 | 5002 | 1.71 | 12.6 | 3212 | 599 | 8.36
|  | 62% | 47.47 | 5230 | 1.77 | 13.5 | 3285 | 641 | 8.16
|  | 64% | 47.44 | 5470 | 1.83 | 14.5 | 3362 | 688 | 7.95
|  | 66% | 47.41 | 5637 | 1.89 | 15.5 | 3446 | 735 | 7.67
|  | 68% | 47.37 | 5824 | 1.96 | 16.4 | 3516 | 777 | 7.5
|  | 70% | 47.33 | 6011 | 2.04 | 17.4 | 3617 | 824 | 7.3
|  | 75% | 47.24 | 6613 | 2.21 | 20.1 | 3730 | 950 | 6.96
|  | 80% | 47.13 | 7194 | 2.39 | 22.9 | 3869 | 1079 | 6.67
|  | 90% | 46.89 | 8321 | 2.72 | 29.6 | 4164 | 1388 | 6
|  | 100% | 46.64 | 9733 | 2.98 | 39.5 | 4468 | 1842 | 5.28
Note: Motor temperature is motor surface temperature at 100% throttle running 10mins. (Date above based on benchtest are for reference only,comparion with that of other motor types is not recommended.)

## TEST DATA
Test Data : MN701S 135KV
Type | Propeller | Throttle | Voltage (V) | Thrust (g) | Torque (N*m) | Current (A) | RPM | Power (W) | Effciency (g/W) | Operating Temperature (℃)
MN701S KV135 | T-MOTOR G26*8.5 | 40% | 47.78 | 2774 | 0.98 | 5.1 | 2380 | 244 | 11.38 | HOT (Ambient Temperature: 34.5℃)
|  | 42% | 47.76 | 3067 | 1.04 | 5.7 | 2484 | 272 | 11.27
|  | 44% | 47.74 | 3212 | 1.1 | 6.5 | 2568 | 310 | 10.35
|  | 46% | 47.71 | 3378 | 1.16 | 6.9 | 2643 | 329 | 10.26
|  | 48% | 47.69 | 3546 | 1.24 | 7.5 | 2707 | 358 | 9.91
|  | 50% | 47.67 | 3837 | 1.3 | 8.3 | 2812 | 396 | 9.7
|  | 52% | 47.64 | 4094 | 1.38 | 9.2 | 2903 | 438 | 9.34
|  | 54% | 47.61 | 4279 | 1.46 | 9.8 | 2962 | 467 | 9.17
|  | 56% | 47.58 | 4494 | 1.53 | 10.6 | 3037 | 504 | 8.91
|  | 58% | 47.53 | 4943 | 1.63 | 12.2 | 3172 | 580 | 8.52
|  | 60% | 47.5 | 5002 | 1.71 | 12.6 | 3212 | 599 | 8.36
|  | 62% | 47.47 | 5230 | 1.77 | 13.5 | 3285 | 641 | 8.16
|  | 64% | 47.44 | 5470 | 1.83 | 14.5 | 3362 | 688 | 7.95
|  | 66% | 47.41 | 5637 | 1.89 | 15.5 | 3446 | 735 | 7.67
|  | 68% | 47.37 | 5824 | 1.96 | 16.4 | 3516 | 777 | 7.5
|  | 70% | 47.33 | 6011 | 2.04 | 17.4 | 3617 | 824 | 7.3
|  | 75% | 47.24 | 6613 | 2.21 | 20.1 | 3730 | 950 | 6.96
|  | 80% | 47.13 | 7194 | 2.39 | 22.9 | 3869 | 1079 | 6.67
|  | 90% | 46.89 | 8321 | 2.72 | 29.6 | 4164 | 1388 | 6
|  | 100% | 46.64 | 9733 | 2.98 | 39.5 | 4468 | 1842 | 5.28
Note: Motor temperature is motor surface temperature at 100% throttle running 10mins. (Date above based on benchtest are for reference only,comparion with that of other motor types is not recommended.)
Link

## MN701S 135KV SPECIFICATIONS
SPECIFICATIONS MN701S 135KV
MOTOR DIMENSIONS | 79.2*37.4 mm
IDLE CURRENT (20V) | 0.9A
PEAK CURRENT (180 S) | 42 A
MAX POWER (180 S) | 1900W
INTERNAL RESISTANCE | 94 m ohm
RATED VOLTAGE(LIPO) | 6 - 12S
ESC RECOM. | FLAME 60A 12S
PROPELLER | 26*8.5
MOTOR WEIGHT | 350g
PACKAGE WEIGHT | 1050g